## Automated Test Cases
Name | Descripton | Setup | Automation Tool | Automated | Step Action | Step Expected Result | Step Notes | Priority | External ID
Mobius: SMU: WAT: Verify Mobius Client initiate WAT at any time | SMU = Saftey Management Unit WAT = Walk Around Test Objective: • Verifies Mobiushub (Client) can initiate a WAT at any time. • LFWM2-SubSys_Rqmt-155 Scope: • Mobius is in control of the vehicle during the test. • Applies to SIL and HIL. Assumptions: • Assumes the latest build of Mobius and the VCU SIL/HIL with SMU and WAT | Preconditions: • Mobius installed and running • Vehicle is checked in and powered on. • SetDKS to enable the WAT in setup steps Environment: • Initial VCU ¦ SMU ¦ WAT initialization Equipment: • Mobius Server - Up and running • Latest SIL/VCU Build with SMU and WAT. Test Data: • SetDKS value to enable | TestPlatform | No | • SetDksValue Enabled • Start Mobius Server • Mower Checked in • Send MobiusHubs Command to initiate WAT • Verify WAT initiated >> First State | VCU WAT State REQUIRED |  | High | https://autonomoussolutions.jamacloud.com/perspective.req#/items/5304571?projectId=152
VCU: SMU: WAT: Verifies when the VCU WAT is requred mower cannot be operated | SMU = Saftey Management Unit WAT = Walk Around Test Objective: • Verifies when the VCU WAT is requred mower cannot be operated • LFWM2-SubSys_Rqmt-19 Scope: • Mobius is in control of the vehicle during the test. • Applies to SIL and HIL. Assumptions: • Assumes the latest build of the VCU SIL/HIL with SMU and WAT | Preconditions: • Mobius installed and running • Vehicle is checked in and powered on. • SetDKS to enable the WAT in setup steps Environment: • Initial VCU ¦ SMU ¦ WAT initialization Equipment: • Mobius Server - Up and running • Latest SIL/VCU Build with SMU and WAT. Test Data: • SetDKS value to enable | TestPlatform | No | • SetDksValue Enabled • Start Mobius Server • Mower Checked in >> REQUIRED STATE | Expect WAT is required >> Mower can not be operated |  | High | https://autonomoussolutions.jamacloud.com/perspective.req#/items/5100592?projectId=152
VCU: SMU: WAT: Verify when the VCU WAT state is set to not-required, mower can be operated | SMU = Saftey Management Unit WAT = Walk Around Test Objective: • Verifies when the VCU WAT is not-requred mower can be operated • LFWM2-SubSys_Rqmt-19 Scope: • Mobius is in control of the vehicle during the test. • Applies to SIL and HIL. Assumptions: • Assumes the latest build of the VCU SIL/HIL with SMU and WAT | Preconditions: • Mobius installed and running • Vehicle is checked in and powered on. • SetDKS to enable the WAT in setup steps Environment: • Initial VCU ¦ SMU ¦ WAT initialization Equipment: • Mobius Server - Up and running • Latest SIL/VCU Build with SMU and WAT. Test Data: • SetDKS value to enable | TestPlatform | No | • SetDksValue Enabled • Start Mobius Server • Mower Checked in >> NOT REQUIRED STATE | Expect WAT is not required >> Mower can be operated |  | High | https://autonomoussolutions.jamacloud.com/perspective.req#/items/5100592?projectId=152
VCU: SMU: WAT: Verify the number of expected Zones and Type (Hazard / Warning) | SMU = Saftey Management Unit WAT = Walk Around Test Objective: • Verify Identified Violation Zones Exist • Verify Identified Violation Zones Data Sates • LFWM2-SubSys_Rqmt-24 Scope: • Mobius is in control of the vehicle during the test. • Applies to SIL and HIL. Assumptions: • Assumes the latest build of the VCU SIL/HIL with SMU and WAT | Preconditions: • Mobius installed and running • Vehicle is checked in and powered on. • SetDKS to enable the WAT in setup steps Environment: • Initial VCU ¦ SMU ¦ WAT initialization Equipment: • Mobius Server - Up and running • Latest SIL/VCU Build with SMU and WAT. Test Data: • SetDKS value to enable • Identified Holocom/DKS values that represent zones • Identified Holocom/DKS values that represent Zone States (Complete / Not Complete) | TestPlatform | No | • SetDksValue Enabled • Start Mobius Server • Mower Checked in • Veriy VCU Zones | Expect WAT Zones >> Expect WAT Zones data states |  | High | https://autonomoussolutions.jamacloud.com/perspective.req#/items/5100597?projectId=152
VCU: SMU: WAT Verify Specific zones and activity states when true | SMU = Saftey Management Unit WAT = Walk Around Test Objective: • Verify Identified Zones Data Sates when true • LFWM2-SubSys_Rqmt-40 Scope: • Mobius is in control of the vehicle during the test. • Applies to SIL and HIL. Assumptions: • Assumes the latest build of the VCU SIL/HIL with SMU and WAT | Preconditions: • Mobius installed and running • Vehicle is checked in and powered on. • SetDKS to enable the WAT in setup steps Environment: • Initial VCU ¦ SMU ¦ WAT initialization Equipment: • Mobius Server - Up and running • Latest SIL/VCU Build with SMU and WAT. Test Data: • SetDKS value to enable • Identified Holocom/DKS values that represent Zone States Exist | TestPlatform | No | • SetDksValue Enabled • Start Mobius Server • Mower Checked in • Veriy VCU Zones Exists | Expect WAT Zones >> Expect WAT Zones Exist |  | High | https://autonomoussolutions.jamacloud.com/perspective.req#/items/5101678?projectId=152
VCU: SMU: WAT Verify Specific zones and activity states When False | SMU = Saftey Management Unit WAT = Walk Around Test Objective: • Verify Identified Zones Data Sates when false • LFWM2-SubSys_Rqmt-40 Scope: • Mobius is in control of the vehicle during the test. • Applies to SIL and HIL. Assumptions: • Assumes the latest build of the VCU SIL/HIL with SMU and WAT | Preconditions: • Mobius installed and running • Vehicle is checked in and powered on. • SetDKS to enable the WAT in setup steps Environment: • Initial VCU ¦ SMU ¦ WAT initialization Equipment: • Mobius Server - Up and running • Latest SIL/VCU Build with SMU and WAT. Test Data: • SetDKS value to disabled • Identified Holocom/DKS values that represent Zone States Do Not Exist | TestPlatform | No | • SetDksValue Enabled • Start Mobius Server • Mower Checked in • Veriy VCU Zones Do Not Exists | Expect WAT Zones >> Expect WAT Zones Do Not Exist |  | High | https://autonomoussolutions.jamacloud.com/perspective.req#/items/5101678?projectId=152
VCU: SMU: WAT: Verify the current time that the timer is set to (24hours) | SMU = Saftey Management Unit WAT = Walk Around Test Objective: • Verify current setting of the WAT Timer (Expect 24 hours) • LFWM2-SubSys_Rqmt-20 Scope: • Mobius is in control of the vehicle during the test. • Applies to SIL and HIL. Assumptions: • Assumes the latest build of the VCU SIL/HIL with SMU and WAT | Preconditions: • Mobius installed and running • Vehicle is checked in and powered on. • SetDKS to enable the WAT in setup steps Environment: • Initial VCU ¦ SMU ¦ WAT initialization Equipment: • Mobius Server - Up and running • Latest SIL/VCU Build with SMU and WAT. Test Data: • SetDKS value to disabled • Identified Holocom/DKS values that represent WAT Timer | TestPlatform | No | • SetDksValue Enabled • Start Mobius Server • Mower Checked in • Veriy WAT Timer | Expect Timer value to be 24 hours |  | High | https://autonomoussolutions.jamacloud.com/perspective.req#/items/5100593?projectId=152
VCU: SMU: WAT: Verify timer expiration (Set to X number of Seconds and then verify time expired) | SMU = Saftey Management Unit WAT = Walk Around Test Objective: • Verify Timer Expiration and expected Mower behavior • LFWM2-SubSys_Rqmt-20 Scope: • Mobius is in control of the vehicle during the test. • Applies to SIL and HIL. Assumptions: • Assumes the latest build of the VCU SIL/HIL with SMU and WAT | Preconditions: • Mobius installed and running • Vehicle is checked in and powered on. • SetDKS to enable the WAT in setup steps Environment: • Initial VCU ¦ SMU ¦ WAT initialization Equipment: • Mobius Server - Up and running • Latest SIL/VCU Build with SMU and WAT. Test Data: • SetDKS value to disabled • Identified Holocom/DKS values that represent WAT Timer (Min Expiration 30ms) | TestPlatform | No | • SetDksValue Enabled• Start Mobius Server • Mower Checked in • Veriy WAT Timer Expired | Expect Timer Expired >> Expect Mower/VCU State |  | High | https://autonomoussolutions.jamacloud.com/perspective.req#/items/5100593?projectId=152
VCU: SMU: WAT: Verify timer has Daily Expiration | SMU = Saftey Management Unit WAT = Walk Around Test Objective: • Verify Timer Expiration and expected Mower behavior • LFWM2-SubSys_Rqmt-20 Scope: • Mobius is in control of the vehicle during the test. • Applies to SIL and HIL. Assumptions: • Assumes the latest build of the VCU SIL/HIL with SMU and WAT | Preconditions: • Mobius installed and running • Vehicle is checked in and powered on. • SetDKS to enable the WAT in setup steps Environment: • Initial VCU ¦ SMU ¦ WAT initialization Equipment: • Mobius Server - Up and running • Latest SIL/VCU Build with SMU and WAT. Test Data: • SetDKS value to disabled • Identified Holocom/DKS values that represent Daily WAT Timer (Min Expiration 30ms) | TestPlatform | No | • SetDksValue Enabled• Start Mobius Server • Mower Checked in • Veriy WAT Timer Expired | Expect Timer Expired >> Expect Mower/VCU State |  | High | https://autonomoussolutions.jamacloud.com/perspective.req#/items/5100593?projectId=152
VCU: SMU: WAT: Verify incomplete zones block operations until completed in sequence | SMU = Saftey Management Unit WAT = Walk Around Test Objective: • Verify incomplete zones block operations until completed in sequence • LFWM2-SubSys_Rqmt-21 Scope: • Mobius is in control of the vehicle during the test. • Applies to SIL and HIL. Assumptions: • Assumes the latest build of the VCU SIL/HIL with SMU and WAT | Preconditions: • Mobius installed and running • Vehicle is checked in and powered on. • SetDKS to enable the WAT in setup steps Environment: • Initial VCU ¦ SMU ¦ WAT initialization Equipment: • Mobius Server - Up and running • Latest SIL/VCU Build with SMU and WAT. Test Data: • SetDKS value to disabled • Identified Holocom/DKS values that represent Zones • Identified The expected start Zone and end Zone for correct order | TestPlatform | No | • SetDksValue Enabled• Start Mobius Server • Mower Checked in • Veriy incomplete zones block operations | Expect Zone 1 Complete, Incomplete Zones 2,3,4,5,6,7,8,9 >> Expect Operations Blocked Expect Zone 1,2 Complete, Incomplete Zones 3,4,5,6,7,8,9 >> Expect Operations Blocked Expect Zone 1,2,3 Complete, Incomplete Zones 4,5,6,7,8,9 >> Expect Operations Blocked Expect Zone 1,2,3,4 Complete, Incomplete Zones 5,6,7,8,9 >> Expect Operations Blocked Expect Zone 1,2,3,4,5 Complete, Incomplete Zones 6,7,8,9 >> Expect Operations Blocked Expect Zone 1,2,3,4,5,6 Complete, Incomplete Zones 7,8,9 >> Expect Operations Blocked Expect Zone 1,2,3,4,5,6,7 Complete, Incomplete Zones 8,9 >> Expect Operations Blocked Expect Zone 1,2,3,4,5,6,7,8 Complete, Incomplete Zones 9 >> Expect Operations Blocked Expect Zone 1,2,3,4,5,6,7,8,9 Complete, No Incomplete Zones >> Expect Operations Go |  | High | https://autonomoussolutions.jamacloud.com/perspective.req#/items/5100594?projectId=152
VCU: SMU: WAT: Verify a fault is triggered when zones are completed out of sequence | SMU = Saftey Management Unit WAT = Walk Around Test Objective: • Verify a fault is triggered when zones are completed out of sequence • LFWM2-SubSys_Rqmt-21 Scope: • Mobius is in control of the vehicle during the test. • Applies to SIL and HIL. Assumptions: • Assumes the latest build of the VCU SIL/HIL with SMU and WAT | Preconditions: • Mobius installed and running • Vehicle is checked in and powered on. • SetDKS to enable the WAT in setup steps Environment: • Initial VCU ¦ SMU ¦ WAT initialization Equipment: • Mobius Server - Up and running • Latest SIL/VCU Build with SMU and WAT. Test Data: • SetDKS value to disabled • Identified Holocom/DKS values that represent Zones • Identified The expected start Zone and end Zone for correct order | TestPlatform | No | • SetDksValue Enabled• Start Mobius Server • Mower Checked in • Veriy Zone(s) completed out of sequence triggers Expected fault | Expect Zone 2 Complete, 1 and 3-9 not complete Expect Fault State = Waiting for Implementation Expect Zone 3 Complete, 1,2 and 4-9 not complete Expect Fault State = Waiting for Implementation Expect Zone 4 Complete, 1-3 and 5-9 not complete Expect Fault State = Waiting for Implementation Expect Zone 5 Complete, 1-4 and 6-9 not complete Expect Fault State = Waiting for Implementation Expect Zone 6 Complete, 1-5 and 7-9 not complete Expect Fault State = Waiting for Implementation Expect Zone 7 Complete, 1-6 and 8,9 not complete Expect Fault State = Waiting for Implementation Expect Zone 8 Complete, 1-7 and 9 not complete Expect Fault State = Waiting for Implementation Expect Zone 9 Complete, 1-8 not complete Expect Fault State = Waiting for Implementation |  | High | https://autonomoussolutions.jamacloud.com/perspective.req#/items/5100594?projectId=152
VCU: SMU: WAT: Verify that when all zones complete, mower can be operated | SMU = Saftey Management Unit WAT = Walk Around Test Objective: • Verify that when all zones complete, mower can be operated • LFWM2-SubSys_Rqmt-23 Scope: • Mobius is in control of the vehicle during the test. • Applies to SIL and HIL. Assumptions: • Assumes the latest build of the VCU SIL/HIL with SMU and WAT | Preconditions: • Mobius installed and running • Vehicle is checked in and powered on. • SetDKS to enable the WAT in setup steps Environment: • Initial VCU ¦ SMU ¦ WAT initialization Equipment: • Mobius Server - Up and running • Latest SIL/VCU Build with SMU and WAT. Test Data: • SetDKS value to disabled • Identified Holocom/DKS values that represent the nuber of Zones • Identified The expected start Zone and end Zone for correct order | TestPlatform | No | • SetDksValue Enabled• Start Mobius Server • Mower Checked in • Complete WAT for all zones • Expect >> Mower can start Autonomous operations | Expect >> All zones Passed >> Mower is able to start Autonomous Operation |  | High | https://autonomoussolutions.jamacloud.com/perspective.req#/items/5100596?projectId=152
VCU: SMU: WAT: Verify that when all zones not complete, mower cannot be operated | SMU = Saftey Management Unit WAT = Walk Around Test Objective: • Verify that when all zones not complete, mower cannot be operated • LFWM2-SubSys_Rqmt-23 Scope: • Mobius is in control of the vehicle during the test. • Applies to SIL and HIL. Assumptions: • Assumes the latest build of the VCU SIL/HIL with SMU and WAT | Preconditions: • Mobius installed and running • Vehicle is checked in and powered on. • SetDKS to enable the WAT in setup steps Environment: • Initial VCU ¦ SMU ¦ WAT initialization Equipment: • Mobius Server - Up and running • Latest SIL/VCU Build with SMU and WAT. Test Data: • SetDKS value to disabled • Identified Holocom/DKS values that represent the nuber of Zones • Identified The expected start Zone and end Zone for correct order | TestPlatform | No | • SetDksValue Enabled• Start Mobius Server • Mower Checked in • WAT not complete for any zone • Expect >> Mower cannot start Autonomous operations (Focus is that mowing operation cannot be started) | Expect >> Missing Completed Zone >> Mower is not able to start Autonomous Operation (Focus is on operations cannot be started) |  | High | https://autonomoussolutions.jamacloud.com/perspective.req#/items/5100596?projectId=152
Mobius: SMU: WAT: Verify telemetry signal sent to the VCU from Mobius when initiated with Mobius | SMU = Saftey Management Unit WAT = Walk Around Test Objective: • Verify telemetry signal or expected VCU state when invoked from Mobius • LFWM2-SubSys_Rqmt-152 Scope: • Mobius is in control of the vehicle during the test. • Applies to SIL and HIL. Assumptions: • Assumes the latest build of Mobius and the VCU SIL/HIL with SMU and WAT | Preconditions: • Mobius installed and running • Vehicle is checked in and powered on. • SetDKS to enable the WAT in setup steps Environment: • Initial VCU ¦ SMU ¦ WAT initialization Equipment: • Mobius Server - Up and running • Latest SIL/VCU Build with SMU and WAT. Test Data: • SetDKS value to disabled • Identified Telemetry value from Mobius >to> VCU when initiated with Mobius | TestPlatform | No | • SetDksValue Enabled• Start Mobius Server • Mower Checked in • Initiate WAT with Mobius • Expect >> VCU state is informed | Expect >> VCU is informed |  | High | https://autonomoussolutions.jamacloud.com/perspective.req#/items/5299734?projectId=152
Mobius: SMU: WAT: Verify Mobius Server has received the expected values from the VCU | SMU = Saftey Management Unit WAT = Walk Around Test Objective: • Verify Mobius Server has received the expected values from the VCU • LFWM2-SubSys_Rqmt-153 Scope: • Mobius is in control of the vehicle during the test. • Applies to SIL and HIL. Assumptions: • Assumes the latest build of Mobius and the VCU SIL/HIL with SMU and WAT | Preconditions: • Mobius installed and running • Vehicle is checked in and powered on. • SetDKS to enable the WAT in setup steps Environment: • Initial VCU ¦ SMU ¦ WAT initialization Equipment: • Mobius Server - Up and running • Latest SIL/VCU Build with SMU and WAT. Test Data: • SetDKS value to disabled • Identified Telemetry value from VCU >to> Mobius of: • The status of each validation zone during the test • The status of whether or not the walk-around test is required | TestPlatform | No | • SetDksValue Enabled• Start Mobius Server • Mower Checked in • Initiate WAT • Expect >> Mobius is informed of: • The status of each validation zone during the test • The status of whether or not the walk-around test is required | Expect >> Mobius is informed of: • The status of each validation zone during the test • The status of whether or not the walk-around test is required |  | High | https://autonomoussolutions.jamacloud.com/perspective.req#/items/5301551?projectId=152
Mobius: SMU: WAT: Verify that each local set for each zone is sent to Mobius | **Descoped for Current Release** SMU = Saftey Management Unit WAT = Walk Around Test Objective: • Verify that each local set for each zone is sent to Mobius (UI/Message?) • LFWM2-SubSys_Rqmt-25 Scope: • Mobius is in control of the vehicle during the test. • Applies to SIL and HIL. Assumptions: • Assumes the latest build of Mobius and the VCU SIL/HIL with SMU and WAT | Preconditions: • Mobius installed and running • Vehicle is checked in and powered on. • SetDKS to enable the WAT in setup steps Environment: • Initial VCU ¦ SMU ¦ WAT initialization Equipment: • Mobius Server - Up and running • Latest SIL/VCU Build with SMU and WAT. Test Data: • SetDKS value to disabled • Identified Telemetry value from VCU >to> Mobius of: • The status of each local state/set per zone is sent to mobius | TestPlatform | No | • SetDksValue Enabled• Start Mobius Server • Mower Checked in • Initiate WAT • Expect >> Mobius is informed of: • Identified Telemetry value from VCU >to> Mobius of: • The status of each local state/set per zone is sent to mobius | Expect >> Mobius is informed of: • The status of each validation zone during the test • The status of whether or not the walk-around test is required |  | High | https://autonomoussolutions.jamacloud.com/perspective.req#/items/5100598?projectId=152